## ECP
Crystalline Silica Exposure Control Plan
Description of Task: | Tuckpointing |  | Stationary Masonry Saws
Equipment Manufacturer and Model #: |  |  | Handheld Power Saws
HEPA Vac Required (Yes or N/A) | Yes |  | Handheld Power Saws for Cutting Fiber Cement Board
Shroud Model # (if applicable): |  |  | Walk Behind Saws
Vacuum Model # (if applicable): |  |  | Rig Mounted Core Drill
Water Hookup (Yes or N/A): | N/A |  | Handheld and Stand Mounted Drill
Circle location and time required to complete task below for Respirator Requirements | < 4 Hours | > 4 Hours | Jackhammer and Powered Chipping Tools
Outdoors | APF 10 | APF 25 | Tuckpointing
Indoors or in Enclosed Area | APF 10 | APF 25 | Handheld Grinders Other than Tuckpointing
Housekeeping: | Dry sweeping or use of compressed air is not permitted to clean up visible silica on work surfaces. Use wet methods or HEPA vacuum with filter cleaning mechanism. Wear at minimum a 1/2 face respirator with HEPA cartridge to remove full vacuum bags. Bags should be capped, sealed, zip tied, or taped and disposed of as general construction debris.
Procedures used to Restrict Access to Work Area: | Restrict other personnel from standing or walking into the work area. This can be done by posting or barricading the area.

## Concrete Tool List (hidden)
DRAFT - CONSTRUCTION SERVICES- SILICA EXPOSURE CONTROL PLAN
TABLE OF INTEGRATED ENGINEERING CONTROLS FOR CONCRETE WORK TOOLS
Master# | Description | Manufacturer | Tool Model # | Shroud Model # | Vacuum Model # | Water Hookup
Cordless Drill
316 | CORDLESS DRILL |  | 0
Cement Equipment
1617 | Stand & Water Tank for Concrete Saw | STIHL INC. | No Model # |  |  | X
Cordless Hammer Drill
4 | 18V HAMMERDRILL W / VACUUM | HILTI MAIN | TE 4-A/6-A DRS | TE DRS-4-A
5 | M18 CORDLESS 1/2" HAMMER DRILL | MILWAUKEE | 2604-20
7 | CORDLESS HAMMERDRILL | HILTI MAIN | TE 30 A36
13 | 18V CORDLESS HAMMER DRILL | MAKITA U.S.A., Inc | LXP H03
14 | 18V CORDLESS HAMMER DRILL | MAKITA U.S.A., Inc | XPH 07
15 | XRP 1/2" CORDLESS 14.4 HAMMER DRILL | DEWALT | DCD 930
16 | 20V CORDLESS HAMMERDRILL | DEWALT | DCD995 | THEY HAVE ATTACHMENT | ??
19 | 18V CORDLESS HAMMER DRILL WITH VACUUM ATTACHMENT | MILWAUKEE | 2715-20
27 | 20V CORDLESS HAMMERDRILL | DEWALT | DDC995
35 | 20V CORDLESS HAMMERDRILL | DEWALT | DCH 273
406 | BOSCH ROTAR HAMMER DRILL | BOSCH
989 | 1/2" CORDLESS 14.4v HAMMERDRILL | DEWALT | DW996
1013 | 1/2"CORDLESS HAMMER DRILL&DRIVER | PANASONIC | EY6931NQKW
1041 | CORDLESS HAMMER DRILL | BOSCH | 11225VSR
1059 | CORDLESS ROTARY HAMMERDRILL | HILTI MAIN | TE 6-A
1173 | VARIABLE SPEED CORDLESS HAMMMERDRIL | PANASONIC | EY6812 VQKW
1179 | HAMMER DRILL&DRIVER 15.6 VOLT | PANASONIC | EY6931NQKW
1219 | CORDLESS HAMMERDRILL/DRIVER KIT | DEWALT | DW985K-2
1222 | 1/2"HAMMER DRILL 14.4 VOLT/ 2 BATT. | MILWAUKEE | 0513-21
1248 | CORDLESS HAMMERDRILL/DRIVER 18VOLT | DEWALT | DW988K-2
1341 | CORDLESS HAMMER DRILL DRIVER | HILTI MAIN | SF 180-A
1342 | HAMMER DRILL & DRIVER 15.6VOLT | PANASONIC | EY 6932 GQKW
1371 | HEAVYDUTY 7/8" 24V CORDLESS SDS | DEWALT | DW005K-2
1374 | CORDLESS HAMMER DRILL DRIVER KIT | PANASONIC | EY6950 GQKW
1385 | 1/2"CORDLESS HAMMERDRILL/DRIVER | DEWALT | DC985KA
1404 | CORDLESS HAMMERDRILL/ 14.4volt | DEWALT | DC984KA
1438 | HEAVYDUTY 1/2"CORDLESS HAMMERDRILL | DEWALT | DC 988KA
1451 | CORDLESS HAMMER DRILL/DRIVER | HILTI MAIN | SFH 151-A
1473 | HD 1/2"36vHAMMERDRILL/DRIVER | DEWALT | DC 900XL
1479 | 18volt CORDLESSHAMMERDRILL/DRIVER | DEWALT | DC988KA
1481 | 1/2" 14.4volt CORDLESS HAMMERDRILL | DEWALT | DC935KA/DC936KA
1501 | 1/2" 18v CORDLESS HAMMERDRILL | DEWALT | DC920KA/DC925KA
1505 | 1/2" CORDLESS 18v HAMMERDRILL | DEWALT | DC927KL
1516 | CORDLESS HAMMERDRILL/DRIVER | HILTI MAIN | SFH 181-A
1520 | CORDLESS ROTARY HAMMERDRILL | HILTI MAIN | TE 7-A
1537 | 18V HAMMERDRILL/DRIVER | DEWALT | DCD970KL
1541 | 18 Volt Cordless Hammer Drill | HILTI MAIN | SFH 18-A
1548 | Cordless Hammer Drill/Driver Li-ion | HILTI MAIN | SFH 144-A
1690 | 18 VOLT HAMMER DRILL | HILTI MAIN | TE 4-A18
1695 | CORDLESS HAMMER DRILL | HILTI MAIN | TE 7 -C
1696 | CORDLESS HAMMERDRILL | HILTI MAIN | TE 7-C
1723 | 18 Volt Cordless Hammer Drill | MAKITA U.S.A., Inc | BHP 454
1690b | 18V HAMMER DRILL W/VACUUM | HILTI MAIN | TE 4-A18 DRS
Cement Saws
57 | MASONRY SAW | STIHL INC. | TS 350 |  |  | X
78 | MASONRY SAW | SKIL | HD77 |  |  | X
79 | SMALL MASONRY TABLE SAW | CORE CUT- | P124C17FH2A |  |  | X
103 | MASON SAW | HILTI MAIN |  |  |  | X
108 | MASON-SAW | BOSCH |  |  |  | X
249 | CEMENT SAW/ELECTRIC WALK BEHIND | CORE CUT- | DC1400 |  |  | X
982 | 14" GAS POWERED ,CUT-OFF SAW | PARTNER INDUSTRIAL | K 700 ACTIVE II |  |  | X
1070 | GAS POWERED CUT-OFF SAW (12") | PARTNER INDUSTRIAL | K650 ACTIVE II |  |  | X
1196 | CONCRETE,BRICK&BLOCK SAW | BOSCH/TARGET | 0601 333 239 |  |  | X
1221 | 120V CEMENT,CONCRETE SAW (12") | PARTNER INDUSTRIAL | K 2300 EL |  |  | X
1228 | 12"-14" BLADES CEMENT SAW | STIHL INC. | TS 760 AV |  |  | X
1230 | 7 1/4" CEMEMT W/WATER CIRCULAR SAW | MILWAUKEE | 6377 |  |  | X
1296 | 14" MASONARY BRICK & BLOCK SAW | TARGET | 56Z | ENGINEERED ENCLOSURE | LEV
1435 | 8-1/4" WORM GEAR SAW | MILWAUKEE | 6378 |  |  | X
1441 | 14"GAS POWERED CONCRETE SAW | PARTNER INDUSTRIAL | K750 14"-W |  |  | X
1458 | PROPANE FIRED CONCRETE FLOORSAW | NORTON / CLIPPER | C13P18 |  |  | X
1496 | CEMENT SAW | SPEEDI CUT | SC 7314 |  |  | X
1509 | GAS POWERED CEMENT SAW | STIHL INC. | TS 400 |  |  | X
1515 | BRICK & BLOCK SAW | ARBORTECH | AS160 | ?? | ?? | ??
1587 | Wall Chaser - Concrete Cutting Tool | METABO | MFE 30 | ?? | ?? | ??
| 8" PLUNGE SAW | HILTE | DCH 230/300 | TE DRS-B | MUST USE VC300
1607 | Gas powered concrete saw | CIMLINE | No Model # |  |  | X
1609 | Cement Table Saw | NORTON / CLIPPER | BBC207 |  |  | X
1620 | Concrete Circular Saw (415 mm) | MAKITA U.S.A., Inc | 5402-A |  |  | X
1721 | GAS POWERED CEMENT SAW | STIHL INC. | TS 420 |  |  | X
Coring Systems
4 | Diamond Coring System | HILTI MAIN | DD 350 |  |  | X
160 | DIAMOND CORING SYSTEM | HILTI MAIN | DD-250 E |  |  | X
161 | S. CORING MACHINE | HILTI MAIN |  |  |  | X
338 | MED CORE MACHINE | HILTI MAIN |  |  |  | X
981 | HAND HELD CORING SYSTEM-SEE COMPON | HILTI MAIN | DD 100 M |  |  | X
1133 | DIAMOND CORE RIG SYSTEM/SEE COMPONE | HILTI MAIN | DD-250E |  |  | X
1262 | DIAMOND CORE RIG SYSTEM | HILTI MAIN | DD 160 E |  |  | X
1302 | HAND HELD CORING SYSTEM | HILTI MAIN | DD 130 |  |  | X
1455 | DIAMMOND CORE DRILLING MACHINE | HILTI MAIN | DD EC-1 |  |  | X
1605 | Mounting Bracket for Coring Machine | HILTI MAIN | DD 100-RA |  |  | X
1606 | Mounting Bracket for Coring System | HILTI MAIN | DD 80-RA-H/L |  |  | X
1618 | Coring Machine | HILTI MAIN | DD 200 |  |  | X
1619 | Coring System Stand | HILTI MAIN | DD-HD30 |  |  | X
1726 | DIAMOND CORING SYSTEM | HILTI MAIN | DD 120 |  |  | X
Cutoff Saw
1574 | 14 CUT OFF SAW | MILWAUKEE | 6176-20 | USED FOR WOOD | REMOVE FROM LIST
Demolition Breaker | ONLY USING HILTE (TE-55 THRU TE-1500) CONSIDERED LARGE HAMMER DRILLS
55 | TP 800 CHIPPING HAMMER | HILTI MAIN | TP800 | TE DRS-B | VC150-6X
56 | TP 400 CHIPPING HAMMER | HILTI MAIN | TP 400 | TE DRS-B | VC150-6X
85 | DEMOLITION/HAMMER/BREAKER | HILTI MAIN | TP800 | TE DRS-B | VC150-6X
132 | DEMOLITION/BREAKER-HAMMER KIT | BOSCH | 11304K
1021 | DEMOLITION HAMMER-SDS MAX | BOSCH | 11313 EVS
1068 | ELECTRO-PNEUMATIC 905" BREAKER" | HILTI MAIN | TE 905 | TE DRS-B | VC150-6X
1101 | LIGHT WEIGHT CHIPPING HAMMER | HILTI MAIN | TE 505 | TE DRS-B | VC150-6X
1106 | COMBI/DRILLING&CHIESELING MACHINE | HILTI MAIN | TE 92 | TE DRS-B | VC150-6X
1171 | ELECTRO-PNEUMATIC DEMOLITION/BREAKE | HILTI MAIN | TE 804 | TE DRS-B | VC150-6X
1231 | DEMOLITION BREAKER | HILTI MAIN | TE 804 | TE DRS-B | VC150-6X
1311 | DEMOLITION HAMMER/BREAKER | HILTI MAIN | TE 74 | TE DRS-B | VC150-6X
1315 | TE 705 LIGHT-DUTY BREAKER | HILTI MAIN | TE 705 | TE DRS-B | VC150-6X
1356 | ELECTRO-PNEUMATIC"905" BREAKER | HILTI MAIN | TE 905-AVR | TE DRS-B | VC150-6X
1359 | SDS-MAX DEMOLITION HAMMER | BOSCH | 11318EVS
1386 | HILTI TE 805 DEMOLITION/ BREAKER | HILTI MAIN | TE 805 | TE DRS-B | VC150-6X
1409 | BREAKER/CHISELING HAMMER | HILTI MAIN | TE 706-AVR | TE DRS-B | VC150-6X
1449 | 1-7/8" SDS MAX HAMMER | DEWALT | D25701K
JACK HAMMERS
1558 | Jack Hammer / Breaker | HILTI MAIN | TE 1000-AVR | TE DRS-B | VC150-6X
1621 | Portable Pavement Breaker Kit | DEWALT | D25980 | NONE | NONE | NONE
| JACKHAMMER | HILTE | TE-3000 | NONE | NONE | NONE
Dust Collector
1583 | Dust Removal Module | HILTI MAIN | TE DRS-B
Gas Powered Hilti Fastener | POWDER ACUATED |  |  | ?? | ?? | ??
3 | Gas-driven fastening tool | HILTI MAIN | GX 120 | ?? | ?? | ??
1424 | HILTI GAS POWERED FASTENER | HILTI MAIN | 380872 | ?? | ?? | ??
Grinders
12 | 18V CORDLESS GRINDER | MAKITA U.S.A., Inc | XAG01
32 | 41/2' ANGLE GRINDER | BLACK & DECKER | 2750
45 | 1 1/2" DIE GRINDER | BLACK & DECKER | 4287-TYPE 101
219 | HAND GRINDER--6" | METABO | 11050
435 | METABO GRINDER | METABO | W 7-115
933 | GRINDER | METABO | WE 14-150 PLUS
984 | ANGLE GRINDER | HILTI MAIN | HG 700
1128 | 4-1/2"HEAVY DUTY ANGLE GRINDER | DEWALT | DW 402
1252 | 4 1/2" ANGLE GRINGER WITH BOX | BOSCH | 1347A
1301 | 1 1/2" HEAVY DUTY DIE GRINDER | DEWALT | DW887
1304 | DG 150 GRINDER/VCD 50L DRY VACUUM | HILTI MAIN | DG 150/VCD 50L
1310 | 5" ANGLE GRINDER | METABO | W 10-125
1325 | 5"ANGLE GRINDER/SEE COMPONETS | HILTI MAIN | DC 500 S
1360 | CONCRETE SUFACE GRINDER | BOSCH | 1773AK
1448 | 4-1/2" CORDLESS ANGLE GRINDER | DEWALT | DC 410
1450 | ANGLE GRINDER | BOSCH | 1706E
1488 | CORNER GRINDER |  | MSxe 636
1535 | ANGLE GRINDER | METABO | WE 14-150 QUICK
1549 | ANGLE GRINDER | HILTI MAIN | DAG 451-S
1550 | Angle Grinder 5" | HILTI MAIN | DEG 500-D
1600 | GRINDER | HILTI MAIN | DC500L
1705 | CORDLESS ANGLE GRINDER | MAKITA U.S.A., Inc | BGA 452
| TUCK POINTING GRINDER | METABO | WE 15-125 HD | SHROUD BEING SHIPPED | 130CFM VAC BEING SHIPPED | USE SHROUD & VAC W/ITH ALL METABO?
| TUCK POINTING GRINDER | ARBOR TECH | ?? | ?? | ??
Hammer Drills
30 | HAMMER DRILL | HILTI MAIN | TE22
51 | TE15 HAMMER DRILL | HILTI MAIN
59 | HAMMER DRILL 1 1/2" | BLACK & DECKER | MACHO
64 | HAMMER DRILL | RAMSET | 425
65 | HAMMER DRILL | SKIL | 706
66 | HAMMER DRILL | SKIL | 726
70 | HAMMER DRILL | RAMSET | 340
72 | HAMMER DRILL | BLACK & DECKER | 5014
73 | HAMMER DRILL | BOSCH | 11205
74 | HAMMER DRILL 2' | BOSCH | 11209
82 | HAMMER DRILL | MILWAUKEE | 537-1
96 | ELECTRONIC 2 SPEED HAMMERDRILL 3/4" | METABO | 751
126 | HAMMER DRILL | RED HEAD | 747-2
143 | 1/2" HAMMER DRILL | METABO | 751
174 | HAMMERDRILL | HITACHI | DV 20V2
184 | HAMMER DRILL | HILTI MAIN | TE14
186 | HAMMER-DRILL | MILWAUKEE | MAGNUM
191 | HAMMER DRILL | METABO
200 | 3/8" HAMMERDRILL | MILWAUKEE | 5392-1
202 | HAMMER DRILL | HILTI MAIN | TE10A
214 | HAMMER DRILL | BLACK & DECKER
227 | TE12 HAMMER DRILL | HILTI MAIN | TE12S
237 | HAMMER DRILL-475 | RAMSET | 475
258 | HAMMER DRILL | BLACK & DECKER
305 | HAMMER DRILL | MILWAUKEE
307 | HAMMER DRILL | HILTI MAIN | TE15
327 | HAMMER DRILL | BOSCH
342 | HAMMER DRILL | RED HEAD
362 | HAMMER-DRILL | RAMSET
376 | COMBI-HAMMER DRILL/ CHIPPER | HILTI MAIN | TE 55 | TE DRS-B | VC150-6X
377 | HAMMERDRILL/CHIPPER TE 75 | HILTI MAIN | TE 75 | TE DRS-B | VC150-6X
379 | TE-15C
390 | HAMMER DRILL | HITACHI
399 | TE 22
400 | HILTI HAMM-DRILL | HILTI MAIN
418 | TE-5 HAMMERDRILL/SEE COMPONENTS | HILTI MAIN | TE-5
423 | HILTI HAMMER DRILL | HILTI MAIN
450 | BOSCH HAMMER DRILL | BOSCH
964 | ROTARY HAMMER | HILTI MAIN | TE 5
998 | TE-5 HAMMER DRILL | HILTI MAIN | TE-5
1022 | COMBINATION HAMMER-DRIVER | HILTI MAIN | TE-15
1094 | CORDLESS HAMMERDRILL W/COMPONETS | HILTI MAIN | TE 5 A
1122 | TM-7SII-VRS ROTARY HAMMER DRILL | HILTI MAIN | TM-7SII-VSR | ACCESSORY, NOT TOOL | REMOVE FROM LIST?
1130 | ROTARY HAMMERDRILL VSR 3/8" | HILTI MAIN | TM-7 S VSR | ACCESSORY, NOT TOOL | REMOVE FROM LIST?
1165 | 1" SDS ROTARY HAMMERDRILL | DEWALT | DW567
1177 | HEAVY-DUTY HAMMER-DRILL | MILWAUKEE | 5398
1194 | MINI COMBIHAMMER,ROTARY&CHIPPING | HILTI MAIN | TE 15-C
1346 | COMBINATION HAMMER | HILTI MAIN | TE 56-ATC | TE DRS-B | VC150-6X
1497 | CORDED MAGNUM HAMMERDRILL | MILWAUKEE | 5370-1
1498 | DYNA DRILL HAMMERDRILL | RAMSET | 314
1557 | ROTARY HAMMER | HILTI MAIN | TE 30-C
1608 | HAMMER DRILL | HILTI MAIN | TE 30-C-AVR
1667 | CHP HAMMER | HILTI MAIN | TE 60 ATC | TE DRS-B | VC150-6X
1668 | HAMMER DRILL | HILTI MAIN | TE-25
1678 | MED DUTY COMB \HAMMER\DRILL | HILTI MAIN | TE-60-ATC | TE DRS-B | VC150-6X
1679 | 36 VOLT CORDLESS | HILTI MAIN | TE-7-A
1680 | LIGHT DUTY CHIPPING /DRILL | HILTI MAIN | TE-7-C
1687 | HAMMERDRILL | HILTI MAIN | TE-6-A
1713 | HD Hammer Drill | MILWAUKEE | 5303-02
1738 | CHIPPING HAMMER | HILTI MAIN | TE 80 ATC | TE DRS-B | VC150-6X
| SCARIFIER | EDCO |  |  |  | X
NOTES
TAG OUT EQUIPMENT OUT OF SERVICE AND REMOVE FROM THIS LIST IF ABSOLUTELY CERTAIN IT WILL NOT BE RETURNED TO THE FIELD
CAN WE USE HOSE ADAPTOR WITH OTHER VACUUM MFG?
FILTER CLEANOUT/CHANGE REQUIRES RESPIRATOR. DON'T SHAKE OUT OR USE COMPRESSED AIR TO CLEAN
HOLLOW BITS THAT PULL VACUUM ON SIZED UP TO 1 1/4".
SHROUD DOES NOT FIT/CAPTURE ON BITS >1 1/4"
OWN (2) PLUNGE SAWS AND ONLY (1) 300 REQUIRED CFM VAC
NEW ARBOR TECH TUCK POINTING GRINDER HAS (2) VIBRATING BLADES. GOOD CAPTURE
HILTE TOLD THEN 125 CFM VAC GOOD FOR ALL TOOLS EXCEPT PLUNGE SAW
OWN (3) VC150-6X
OWN (10) VC-40 AND (1) VC-20. WHAT IS CFM? HEPA?